## Line Source SWL
SoundPLAN Moving Point Source Definition (on line source)
Per Meter
Click on the pocket calculator and enter Lw and SPEED.
The result is the length related sound power level for ONE pass-by PER HOUR.
[7 empty] | Minute | Seconds
[6 empty] | Assessment Period Required->> | 15 | 900
Lw Vehicle | Number | Lw Total | Speed |  | Time |  |  | Lw' /m
|  |  | km/h | m/s | Hours | Seconds | Correction (dB) | 1 Hour | 15 Min
108 | 12 | 118.7918 | 20 | 5.5556 | 1 | 3600 | -35.563 | 75.7815 | 81.8021
Per Unit | [6 empty] | Minute | Seconds
[6 empty] | Assessment Period Required->> | 15 | 900
Per Unit | [7 empty] | Per Meter Check
Lw Vehicle | Number | Length of Line (m) | Speed (km/h) | Time |  | Lw' /Unit |  | Length Correction (dB) | Lw' /m
|  |  |  | Seconds | Correction (dB)
103 | 1 | 625 | 20 | 112.5 | -9.0309 | 93.9691 |  | -27.9588 | 66.0103